## A3
Team Name: Renaissance
Team Members: Xinyang Tang, Yuxin Wang
Line # | Name | Description | Designator | Revision ID | Revision State | Revision Status | Quantity | Manufacturer 1 | Manufacturer Part Number 1 | Manufacturer Lifecycle 1 | Supplier 1 | Supplier Part Number 1 | Supplier Unit Price 1 | Supplier Subtotal 1
1 | PTS810 SJK 250 SMTR LFS | SWITCH TACTILE SPST-NO 0.05A 16V Tactile Switch SPST-NO Top Actuated Surface Mount | B1 |  | Not managed |  | 1 | ITT C&K | PTS810SJK250SMTRLFS | Volume Production | Digi-Key | CKN10503TR-ND | 0.19661 | 570.17
2 | CAP 100nF 16V 0603(1608) | CAP 100nF 16V ±10% 0603 (1608 Metric) Thickness 1mm SMD | C1, C3, C7, C15 | CMP-1035-02584-1 | Released | Out of date | 4 | Kyocera AVX | 0603YC104KAT4A | Volume Production | Digi-Key | 478-10054-1-ND | 0.1 | 0.4
3 | CAP 10nF 16V 0603(1608) | CAP 10nF 16V ±10% 0603 (1608 Metric) Thickness 1mm SMD | C2 | CMP-1035-02311-1 | Released | Out of date | 1 | Yageo | CC0603KRX7R7BB103 | Volume Production | Digi-Key | 311-3369-1-ND | 0.1 | 0.1
4 | CAP 4.7uF 16V 0805(2012) | CAP 4.7uF 16V -20% to +80% 0805 (2012 Metric) Thickness 1.45mm SMD | C4, C25, C26 | CMP-1036-04893-1 | Released | Up to date | 3 | Yageo | CC0805ZKY5V7BB475 | Volume Production | Digi-Key | 311-1907-1-ND | 0.25 | 0.75
5 | CAP 47pF 16V 0603(1608) | CAP 47pF 16V ±0.5pF 0603 (1608 Metric) Thickness 1mm SMD | C5, C6 | CMP-1035-01048-1 | Released | Up to date | 2 | Kyocera AVX | 0603YA470KAT2A | Volume Production | Digi-Key | 478-11840-1-ND | 0.22 | 0.44
6 | 180uF |  | C8 |  | Not managed |  | 1 | Panasonic | 16SVP180M | Volume Production | Digi-Key | P16460CT-ND | 2.27 | 2.27
7 | CAP 100nF 50V 0805(2012) | CAP 100nF 50V ±5% 0805 (2012 Metric) Thickness 1mm SMD | C9, C28 | CMP-1036-04418-1 | Released | Up to date | 2 | Kyocera AVX | 08055C104JAT2A | Volume Production | Digi-Key | 478-3352-1-ND | 0.14 | 0.28
8 | CAP 10uF 16V 0805(2012) | CAP 10uF 16V ±10% 0805 (2012 Metric) Thickness 1.45mm SMD | C10, C11 | CMP-1036-04927-1 | Released | Out of date | 2 | TDK | C2012X6S1C106K125AC | Volume Production | Digi-Key | 445-7611-1-ND | 0.4 | 0.8
9 | CAP 1uF 16V 0603(1608) | CAP 1uF 16V ±5% 0603 (1608 Metric) Thickness 1mm SMD | C12, C24 | CMP-1035-02736-1 | Released | Out of date | 2 | Kyocera AVX | 0603YC105JAT2A | Volume Production | Digi-Key | 478-10814-1-ND | 0.28 | 0.56
10 | CAP 18pF 16V 0603(1608) | CAP 18pF 16V ±5% 0603 (1608 Metric) Thickness 1mm SMD | C13, C14 | CMP-1035-00738-1 | Released | Up to date | 2 | KEMET | C0603C180J4GACTU | Volume Production | Digi-Key | 399-C0603C180J4GAC7867CT-ND | 0.25 | 0.5
11 | CAP 1uF 16V 0805(2012) | CAP 1uF 16V ±5% 0805 (2012 Metric) Thickness 1mm SMD | C16, C20 | CMP-1036-04745-1 | Released | Up to date | 2 | KEMET | C0805C105J4RACTU | Volume Production | Digi-Key | 399-C0805C105J4RAC7800CT-ND | 0.38 | 0.76
12 | CAP 100nF 25V 0805(2012) | CAP 100nF 25V ±20% 0805 (2012 Metric) Thickness 0.75mm SMD | C17, C30 | CMP-1036-04412-1 | Released | Up to date | 2 | KEMET | C0805C104J3RACTU | Volume Production | Digi-Key | 399-C0805C104J3RAC7800CT-ND | 0.57 | 1.14
13 | CAP 470nF 10V 0402(1005) | CAP 470nF 10V -20% to +80% 0402 (1005 Metric) Thickness 0.6mm SMD | C18, C19, C31, C32 | CMP-1034-02108-1 | Released | Up to date | 4 | TDK | CGA2B3X7S1A474M050BB | Volume Production | Digi-Key | 445-16101-1-ND | 0.25 | 1
14 | CAP 1.2nF 50V 0805(2012) | CAP 1.2nF 50V ±10% 0805 (2012 Metric) Thickness 1mm SMD | C21 | CMP-1036-03053-1 | Released | Up to date | 1 | KEMET | C0805C122K5RACTU | Volume Production | Digi-Key | 399-C0805C122K5RAC7800CT-ND | 0.11 | 0.11
15 | CAP 330pF 50V 0805(2012) | CAP 330pF 50V ±5% 0805 (2012 Metric) Thickness 1.45mm SMD | C22 | CMP-1036-02501-1 | Released | Up to date | 1 | Vishay | VJ0805A331JXACW1BC | Volume Production | Digi-Key | 720-1632-1-ND | 0.22 | 0.22
16 | CAP 22nF 50V 0805(2012) | CAP 22nF 50V ±20% 0805 (2012 Metric) Thickness 0.75mm SMD | C23, C36 | CMP-1036-04068-1 | Released | Up to date | 2 | KEMET | C0805F223K5RACAUTO | Volume Production | Digi-Key | 399-6986-1-ND | 0.36 | 0.72
17 | CAP 68nF 50V 1206(3216) | CAP 68nF 50V -20% to +80% 1206 (3216 Metric) Thickness 1mm SMD | C27 | CMP-1037-04097-1 | Released | Up to date | 1 | KEMET | C1206C683K5RACTU | Volume Production | Digi-Key | 399-C1206C683K5RAC7800CT-ND | 0.39 | 0.39
18 | C0603C105K8RACTU |  | C29, C33 | CMP-1035-02733-2 | Released | Up to date | 2 | KEMET | C0603C105K8RACTU | Volume Production | Digi-Key | 399-C0603C105K8RAC7867CT-ND | 0.1 | 0.2
19 | CAP 180pF 50V 0805(2012) | CAP 180pF 50V ±20% 0805 (2012 Metric) Thickness 1mm SMD | C34 | CMP-1036-02228-1 | Released | Up to date | 1 | KEMET | C0805C181K5GACTU | Volume Production | Digi-Key | 399-C0805C181K5GAC7800CT-ND | 0.11 | 0.11
20 | CAP 120pF 50V 0805(2012) | CAP 120pF 50V ±10% 0805 (2012 Metric) Thickness 0.75mm SMD | C35 | CMP-1036-02051-1 | Released | Up to date | 1 | KEMET | C0805C121F5GACTU | Volume Production | Digi-Key | 399-C0805C121F5GAC7800CT-ND | 0.91 | 0.91
21 | CAP 15nF 50V 0805(2012) | CAP 15nF 50V ±20% 0805 (2012 Metric) Thickness 0.75mm SMD | C37 | CMP-1036-03960-1 | Released | Up to date | 1 | KEMET | C0805C153J5GACTU | Volume Production | Digi-Key | 399-C0805C153J5GAC7800CT-ND | 0.59 | 0.59
22 | C0402C104M4RACAUTO | CAP CER 0402 0.1UF 16V X7R 20% A | C38 | CMP-03020-010956-2 | New From Design | Up to date | 1 | KEMET | C0402C104M4RACAUTO | Volume Production | Digi-Key | 399-13707-1-ND | 0.15 | 0.15
23 | 82uF | No Description Available | C39 |  | Not managed |  | 1 | United Chemi-Con | APXE160ARA820MF80G | Volume Production | Digi-Key | 565-3209-1-ND | 2.08 | 2.08
24 | 100uF | No Description Available | C40 |  | Not managed |  | 1 | Vishay Sprague | 593D107X0010D2TE3 | Volume Production | Digi-Key | 718-1100-1-ND | 0.9 | 0.9
25 | 330uF | No Description Available | C41 |  | Not managed |  | 1 | United Chemi-Con | APXE6R3ARA331MF80G | Volume Production | Digi-Key | 565-3190-1-ND | 2.11 | 2.11
26 | PRTR5V0U2X,215 | Ultra Low Capacitance Double Rail-to-Rail ESD Protection Diode, 5.5 V, 1 pF, -40 to 85 degC, 4-Pin SOT143B, RoHS, Tape and Reel | D1 | CMP-2000-05285-1 | Released | Up to date | 1 | Nexperia | PRTR5V0U2X,215 | Unknown | Digi-Key | 1727-3884-2-ND | 0.1809 | 542.7
27 | PDS760-13 | No Description Available | D2 |  | Not managed |  | 1 | Diodes | PDS760-13 | Volume Production | Digi-Key | PDS760DICT-ND | 0.99 | 0.99
28 | LTST-C170CKT | LED Uni-Color Red, 100 mW, 200 mA, -55 to 85 degC, 2-Pin SMD, RoHS, Tape and Reel | D3, D5 | CMP-1674-00001-5 | Released | Out of date | 2 | Lumex | SML-LX0805SIC-TR | Volume Production | Digi-Key | 67-1636-1-ND | 0.61 | 1.22
29 | LTST-C170GKT | LED Uni-Color Green, 100 mW, 120 mA, -55 to 85 degC, 2-Pin SMD, RoHS, Tape and Reel | D4 | CMP-1674-00002-5 | Released | Out of date | 1 | Vishay Lite-On | LTST-C170YKT | Volume Production | Digi-Key | 160-1175-1-ND | 0.33 | 0.33
30 | B520C-13-F | No Description Available | D6, D7, D8 |  | Not managed |  | 3 | Diodes | B520C-13-F | Volume Production | Digi-Key | B520C-FDICT-ND | 0.61 | 1.83
31 | LTST-C191KGKT | Chip LED, Green, 574 nm, 40 pF, -55 to 85 degC, 2-Pin SMD, RoHS, Tape and Reel | DS1 | CMP-2000-05198-1 | Released | Out of date | 1 | Vishay Lite-On | LTST-C191GKT | Volume Production | Digi-Key | 160-1443-1-ND | 0.31 | 0.31
32 | BLM21PG221SN1D | Chip Ferrite Bead for Power Lines, 220 Ohm, 2000 mA, -55 to 125 degC, 2 x 1.25 x 1.05 mm SMD, Tape and Reel | FB1 | CMP-0686-00610-2 | Released | Out of date | 1 | Bourns | MH2029-221Y | Volume Production | Digi-Key | MH2029-221YTR-ND | 0.02411 | 96.44
33 | ZX62R-B-5P | Connector; USBMicro-B,Reverse type, SMT; 5 Position; Right Angle | J1 | CMP-0031-00001-1 | Released | Up to date | 1 | Hirose | ZX62R-B-5P(30) | Volume Production | Digi-Key | H125274TR-ND | 0.51975 | 1039.5
34 | 215299-4 | Connector | J2_U_Connector1, J2_U_Connector2 |  | Not managed |  | 2 | TE Connectivity | 215299-4 | Volume Production | Digi-Key | A122805-ND | 1.04 | 2.08
35 | PPTC201LFBN-RC | Connector | J3_U_Connector1, J3_U_Connector2 |  | Not managed |  | 2 | Sullins | PPTC201LFBN-RC | Volume Production | Digi-Key | S7018-ND | 1.23 | 2.46
36 | SRR1280-100M | No Description Available | L1, L2 |  | Not managed |  | 2 | Bourns | SRR1280-100M | Volume Production | Digi-Key | SRR1280-100MCT-ND | 1.36 | 2.72
37 | 640456-3 | Male Header, Pitch 2.54 mm, 1 x 3 Position, Height 10.03 mm, Tail Length 3.56 mm, -55 to 105 degC | P1 | CMP-2000-05418-1 | Released | Up to date | 1 | Molex | 22-11-2032 | Volume Production | Digi-Key | WM2701-ND | 0.65 | 0.65
38 | 640456-5 | Male Header, Pitch 2.54 mm, 1 x 5 Position, Height 10.03 mm, Tail Length 3.56 mm, -55 to 105 degC, RoHS, Bulk | P2_U_Connector1, P2_U_Connector2 | CMP-1684-00014-1 | Released | Up to date | 2 | TE Connectivity | 640456-5 | Volume Production | Digi-Key | A19471-ND | 0.38 | 0.76
39 | 640456-4 | Male Header, Pitch 2.54 mm, 1 x 4 Position, Height 10.03 mm, Tail Length 3.56 mm, RoHS, Bulk | P3 | CMP-2000-05419-1 | Released | Up to date | 1 | Molex | 22-11-2042 | Volume Production | Digi-Key | WM2702-ND | 0.68 | 0.68
40 | CSD16342Q5A | No Description Available | Q1, Q2, Q3 |  | Not managed |  | 3 | Texas Instruments | CSD16342Q5A | Volume Production | Digi-Key | 296-30314-1-ND | 1.22 | 3.66
| BSC026N02KSGAUMA1 | No Description Available | Q4 |  | Not managed |  | 1 | Infineon | BSC026N02KSG | Volume Production | Digi-Key | BSC026N02KSGAUMA1CT-ND | 1.97 | 1.97
42 | 27R 1% 0603(1608) | 27R 0.1W 1% 0603 (1608 Metric) SMD | R1, R2, R8, R9, R10 | CMP-1012-00331-1 | Released | Up to date | 5 | Bourns | CR0603-FX-27R0ELF | Volume Production | Digi-Key | CR0603-FX-27R0ELFCT-ND | 0.017 | 0.17
43 | 1K 1% 0603(1608) | 1K 0.1W 1% 0603 (1608 Metric) SMD | R3, R5, R7, R18, R19 | CMP-1012-00510-1 | Released | Out of date | 5 | Yageo | RC0603FR-071KL | Volume Production | Digi-Key | 311-1.00KHRCT-ND | 0.1 | 0.5
44 | Jumper 0603(1608) | Jumper 0603 (1608 Metric) | R4, R6, R15, R16, R17 | CMP-1012-00001-1 | Released | Out of date | 5 | Bourns | CR0603-J/-000ELF | Volume Production | Digi-Key | CR0603-J/-000ELFCT-ND | 0.013 | 0.13
45 | 10K 1% 0603(1608) | 10K 0.1W 1% 0603 (1608 Metric) SMD | R11, R13, R14 | CMP-1012-00623-1 | Released | Out of date | 3 | Bourns | CR0603-FX-1002ELF | Volume Production | Digi-Key | CR0603-FX-1002ELFTR-ND | 0.00218 | 10.9
46 | 100R 1% 0603(1608) | 100R 0.1W 1% 0603 (1608 Metric) SMD | R12 | CMP-1012-00397-1 | Released | Up to date | 1 | Bourns | CR0603-FX-1000ELF | Volume Production | Digi-Key | CR0603-FX-1000ELFCT-ND | 0.1 | 0.1
47 | 1K13 1% 0603(1608) | 1K13 0.1W 1% 0603 (1608 Metric) SMD | R20, R21 | CMP-1012-00515-1 | Released | Up to date | 2 | Yageo | RC0603FR-071K13L | Volume Production | Digi-Key | 311-1.13KHRCT-ND | 0.1 | 0.2
48 | RC0603FR-075K76L |  | R22, R30 | CMP-2000-04094-1 | Released | Up to date | 2 | Yageo | RC0603FR-075K76L | Volume Production | Digi-Key | 311-5.76KHRCT-ND | 0.1 | 0.2
49 | RC0603FR-071ML | Chip Resistor, 1 MOhm, +/- 1%, 100 mW, -55 to 155 degC, 0603 (1608 Metric), RoHS, Tape and Reel | R23, R31 | CMP-1659-00056-1 | Released | Up to date | 2 | Yageo | RC0603FR-071ML | Volume Production | Digi-Key | 311-1.00MHRTR-ND | 0.00312 | 15.6
| RT0805FRE0718K7L | RES SMD 18.7K OHM 1% 1/8W 0805 | R24, R32 | CMP-2001-01702-2 | New From Design | Up to date | 2 | Yageo | RT0805FRE0718K7L | Volume Production | Digi-Key | 13-RT0805FRE0718K7LCT-ND | 0.1 | 0.2
51 | RMCF0402FT10K0 | 10kΩ ±1% 0.063W 0402 Thick Film Chip Resistor AEC-Q200 compliant | R25 | CMP-26527-000128-1 | New From Design | Up to date | 1 | Stackpole Electronics | RMCF0402FT10K0 | Volume Production | Digi-Key | RMCF0402FT10K0CT-ND | 0.1 | 0.1
52 | PRL1632-R020-F-T1 | 20 mOhms ±1% 1W Chip Resistor Wide 0612 (1632 Metric), Current Sense Thin Film | R26 | CMP-2003-04773-2 | Released | Up to date | 1 | Susumu | PRL1632-R020-F-T1 | Volume Production | Digi-Key | PRL1632.020FCT-ND | 0.6 | 0.6
53 | RC0603FR-075K1L |  | R27, R35 | CMP-2000-04091-1 | Released | Up to date | 2 | Yageo | RC0603FR-075K1L | Volume Production | Digi-Key | 311-5.10KHRCT-ND | 0.1 | 0.2
54 | RT0603DRE074K99L | RES 4.99K OHM 1/10W .5% SMD 0603 | R28 | CMP-2000-04627-2 | New From Design | Up to date | 1 | Yageo | RT0603DRE074K99L | Volume Production | Digi-Key | 311-2608-1-ND | 0.11 | 0.11
55 | RC0603FR-071KL | Chip Resistor, 1 KOhm, +/-1%, 0.1 W, -55 to 155 degC, 0603 (1608 Metric), RoHS, Tape and Reel | R29, R36 | CMP-1659-00009-4 | Released | Out of date | 2 | Yageo | RC0603FR-071KL | Volume Production | Digi-Key | 311-1.00KHRCT-ND | 0.1 | 0.2
56 | AC0402FR-0723K7L | RES SMD 23.7K OHM 1% 1/16W 0402 | R33 | CMP-03412-035105-1 | New From Design | Up to date | 1 | Yageo | AC0402FR-0723K7L | Volume Production | Digi-Key | 13-AC0402FR-0723K7LCT-ND | 0.1 | 0.1
57 | CSR1206FK50L0 | General Purpose Thick Film Chip Resistor, 1206, 50mΩ, 1%, 100ppm/°C, 0.5W | R34 | CMP-26527-003641-1 | New From Design | Up to date | 1 | Stackpole Electronics | CSR1206FK50L0 | Volume Production | Digi-Key | CSR1206FK50L0TR-ND | 0.096 | 96
58 | RC0603FR-071K69L |  | R37 | CMP-2000-03936-1 | Released | Up to date | 1 | Yageo | RC0603FR-071K69L | Volume Production | Digi-Key | 311-1.69KHRCT-ND | 0.1 | 0.1
59 | SR0402FR-7T2K2L | RES 2.2K OHM 1% 1/5W 0402 | R38, R39 | CMP-03412-030683-1 | New From Design | Up to date | 2 | Yageo | SR0402FR-7T2K2L | Unknown | Digi-Key | YAG5818CT-ND | 0.58 | 1.16
60 | 104031-0811 | Micro SD Card, RA, -25 to 85 degC, 8-Pin SMD, RoHS, Tape and Reel | SD1 | CMP-2000-05825-1 | Released | Up to date | 1 | Molex | 1040310811 | Volume Production | Digi-Key | WM6357CT-ND | 2.12 | 2.12
61 | FT234XD-R | FT234XD USB to BASIC UART IC, -40 to +85 degC, 12-Pin DFN, Pb-Free, Tape and Reel | U1 | CMP-0248-00027-1 | Released | Out of date | 1 | FTDI | FT234XD-R | Volume Production
62 | LM5118MH | Buck, Buck-Boost Regulator Positive Output Step-Down, Step-Up/Step-Down DC-DC Controller IC 20-HTSSOP | U2 |  | Not managed |  | 1 | TI National Semiconductor | LM5118MH/NOPB | Volume Production | Digi-Key | LM5118MH/NOPB-ND | 6.97 | 6.97
63 | 20021111-00010T4LF | CONN HEADER 10POS UNSHD VERT T/H | U3 |  | Not managed |  | 1 | Amphenol ICC / FCI | 20021111-00010T4LF | Unknown | Digi-Key | 609-3712-ND | 0.77 | 0.77
64 | SAMW25H18-MR510PB | RF TXRX MODULE WIFI TRACE ANT | U4 |  | Not managed |  | 1 | Microchip | ATSAMW25H18-MR510PB | Unknown | Digikey | ATSAMW25H18-MR510PB-ND
65 | LM25118MH/NOPB | No Description Available | U5 |  | Not managed |  | 1 | TI National Semiconductor | LM25118MH/NOPB | Volume Production | Digi-Key | 296-38995-ND | 6.59 | 6.59
66 | BQ24075RGTRG4 | USB-Friendly Li-Ion Battery Charger and Power-Path Management IC, Vout 5.5 V, 4.3 V, -40 to 85 degC, 16-pin QFN (RGT), Green (RoHS & no Sb/Br) | U6 | CMP-0321-00237-1 | Released | Up to date | 1 | Texas Instruments | BQ24079TRGTT | Volume Production | Digi-Key | 296-BQ24079TRGTTCT-ND | 3.03 | 3.03
67 | SHTC3 | No Description Available | U7 |  | Not managed |  | 1 | Sensirion | SHTC3-TR-2.5KS | Unknown | Future Electronics | 7101767 | 1.42 | 3550
68 | ABS07-32.768KHz-T | Crystal, 32.768 kHz, 12.5 pF, -40 to 85 degC, SMD Low Profile 3.2 x 1.5 x 0.9 mm, Tape and Reel | X1 | CMP-0447-00001-2 | Released | Out of date | 1 | Abracon | ABS07-32.768KHZ-T | Volume Production | Digi-Key | 535-9542-2-ND | 0.6808 | 2042.4
EXTERNAL DEVICE | Thermal printer | [5 empty] | 1 | Adafruit Industries LLC | 2753 |  |  |  | 39.95
| Ultrasonic distance sensor | [5 empty] | 1 | Adafruit Industries LLC | 4007 |  |  |  | 3.95
| Touchscreen | [5 empty] | 1 | Orient Display | AFY240320A0-2.4INTH-R |  |  |  | 15.37
TOTAL | [12 empty] | 108.8135 | 8024.41