## PIN PLACEMENT
Group Name | Renaissance
MEMBER A | Xinyang Tan
MEMBER B | Yuxin Wang
Link to Atmel Start Project | https://drive.google.com/file/d/1slPnC4_WpLuq3ElKEFQKCZ2yT5c1xQ2O/view?usp=sharing
MUST BE THE SAME!
Digital pin
Analog pin
|  |  |  | INFORMATION RELATED TO OUR DEVICE |  |  | COMMENTS
PIN # | Pin Description | Function | Function on SAMW25 Dev Board | Function on our device | Peripheral used, if applicable | Component connected to device:
1 | GND | Common ground | Common ground
2 | UART_TxD | Currently used only for Atmel debug. Not for customer use. Leave unconnected. |  | Leave unconnected. |  | Leave unconnected.
3 | UART_RxD | Currently used only for Atmel debug. Not for customer use. Leave unconnected. |  | Leave unconnected. |  | Leave unconnected.
4 | Wi-Fi Chip_En | Currently used only for Atmel debug. Not for customer use. Leave unconnected. |  | Leave unconnected. |  | Leave unconnected.
5 | Wi-Fi GPIO_1/RTC | Currently used only for Atmel debug. Not for customer use. Leave unconnected. |  | Leave unconnected. |  | Leave unconnected.
6 | Wi-Fi GPIO_3 | ATWINC1500 General purpose I/O
7 | VBAT | Supply for Wi-Fi RF Power Amplifier and Internal 1.3V Switching Regulator
8 | PA16 | See SAM D21G datasheet | SERCOM1 PAD[0] SPI MISO (External Flash) |  | SERCOM 1
9 | PA17 | See SAM D21G datasheet | SERCOM1 PAD[3] SPI CS (External Flash) | SPI_CS | SERCOM 1 | SD Card
10 | GND
11 | PA18 | See SAM D21G datasheet | SERCOM1 PAD[2] SPI MOSI (External Flash) |  | SERCOM 1
12 | PA19 | See SAM D21G datasheet | SERCOM1 PAD[3] SPI SCK (External Flash) |  | SERCOM 1
13 | PA20 | See SAM D21G datasheet |  | USART_0/TX | SERCOM 3 | 2753 Thermal Printer
14 | PA21 | See SAM D21G datasheet |  | USART_0/RX | SERCOM 3 | 2753 Thermal Printer
15 | PA22 | See SAM D21G datasheet
16 | PA23 | See SAM D21G datasheet | Yellow LED1 |  | GPIO (Output)
17 | GND
18 | PA24/USB_DM | Host Interface USB Data minus pin | USB D-
19 | PA25/USB_DP | Host Interface USB Data Plus pin | USB D+
20 | GND | Ground
21 | VCC | Power supply for I/O
22 | PB22 | See SAM D21G datasheet
23 | PB23 | See SAM D21G datasheet | SW0 (Button on Board)
24 | RESET_N | System Reset. Low level on this pin resets the entire module. |  |  |  | Reset (Connect to a button for reset with safety pull-up)
25 | PA30/SWCLK | Cortex Serial Wire Debug Interface CLK | SWD clock |  | Programming (SWD) | Programming (SWD)
26 | PA31/SWDIO | Cortex Serial Wire Debug Interface Data I/O | SWD data |  | Programming (SWD) | Programming (SWD)
27 | PB02 | See SAM D21G datasheet |  | USART_0/TX | SERCOM 5 | US-100 Ultrasonic Sensor (Trig)
28 | PB03 | See SAM D21G datasheet |  | USART_0/RX | SERCOM 5 | US-100 Ultrasonic Sensor (Echo)
29 | PA00/GPIO/XIN32 | See SAM D21G datasheet | XIN32 |  | 32 kHz Clock | 32 kHz Clock
30 | PA01/GPIO/XOUT32 | See SAM D21G datasheet | XOUT32 |  | 32 kHz Clock | 32 kHz Clock
31 | PA02 | See SAM D21G datasheet
32 | GND | Ground
33 | PA03 | See SAM D21G datasheet
34 | PA04 | See SAM D21G datasheet | USB ID
35 | PA05 | See SAM D21G datasheet | VBUS Detection
36 | PA06 | See SAM D21G datasheet
37 | PA07 | See SAM D21G datasheet | GPIO for Onboard Serial Flash |  | GPIO (Output) | Flash Memory SS
38 | PA08 | See SAM D21G datasheet |  | I2C_0/SDA | SERCOM 0 | SHTC3 Temperature Sensor
39 | PA09 | See SAM D21G datasheet |  | I2C_0/SCL | SERCOM 0 | SHTC3 Temperature Sensor
40 | PA10 | See SAM D21G datasheet
41 | PA11 | See SAM D21G datasheet
42 | GND | Ground
43 | PB10 | See SAM D21G datasheet | SERCOM4 PAD[3] UART RX EDGB |  | SERCOM 4
44 | PB11 | See SAM D21G datasheet | SERCOM4 PAD[2] UART TX EDGB |  | SERCOM 4
45 | Wi-Fi GPIO_4 | ATWINC1500 General purpose I/O | THIS IS A WINC GPIO YOU CAN TURN ON AND OFF
46 | Wi-Fi GPIO_5 | ATWINC1500 General purpose I/O | THIS IS A WINC GPIO YOU CAN TURN ON AND OFF
47 | Wi-Fi GPIO_6 | ATWINC1500 General purpose I/O | THIS IS A WINC GPIO YOU CAN TURN ON AND OFF
48 | Wi-Fi I2C_SCL | Currently used only for Atmel debug. Not for customer use. Leave unconnected. |  | Leave unconnected. |  | Leave unconnected.
49 | Wi-Fi I2C_SDA | Currently used only for Atmel debug. Not for customer use. Leave unconnected. |  | Leave unconnected. |  | Leave unconnected.
50 | Wi-Fi Reset_n | Currently used only for Atmel debug. Not for customer use. Leave unconnected. |  | Leave unconnected. |  | Leave unconnected.
51 | GND | Ground

## Place Updated BOM Here
|  | Component | Manufacturer part number (MPN) | Manufacturer | Digikey PN | Available Stock | Part Status | Voltage range | Operating Temperature | Mounting type | Dev Board Link | Comments
| what we need on the board | SAMW25 | ATSAMW25H18-MR210PB1952 | Microchip | ATSAMW25H18-MR210PB1952-ND | 0 | Active | 2.7 to 4.3V | -40°C ~ 85°C | Surface Mount | https://www.digikey.com/product-detail/en/microchip-technology/ATSAMW25-XPRO/ATSAMW25-XPRO-ND/5235960 | ESE516 MCU and WiFi SoC
not go in the board | Connector | Thermal printer | 2753 | Adafruit Industries LLC | 2753-ND | Available To Order (Manufacturer Standard Lead Time: 2 Weeks) | Active | 5 to 9V | N/A | N/A | https://www.digikey.com/en/products/detail/adafruit-industries-llc/2753/5812215?s=N4IgTCBcDaIIYBM4DMBOBXAlgFwARgHYBWAZhAF0BfIA | Very expensive! But it is important to our project idea
not go in the board | Connector | Ultrasonic distance sensor | 4007 | Adafruit Industries LLC | 1528-2832-ND | 52 | Active | 3 to 5.5V | 0°C ~ 70°C | N/A | https://www.digikey.com/en/products/detail/adafruit-industries-llc/4007/9857020
find it | √ | Temperature Sensor | SHTC3-TR-2.5KS | Sensirion AG | 1649-SHTC3-TR-2.5KSCT-ND | 67584 | Active | 1.62 to 3.6V | –40°C to 125°C | Surface Mount | https://www.digikey.com/en/products/detail/sparkfun-electronics/SEN-16467/12180100?s=N4IgTCBcDaIIwFYBsAOAtAZQKIDk1yQBYkB2NHAERAF0BfIA
not go in the board | Connector | Touchscreen | 2478 | Adafruit Industries LLC | 1528-1471-ND | 70 | Active | 3 to 5V | N/A | N/A | https://www.digikey.com/en/products/detail/adafruit-industries-llc/2478/5761253 | Could be replaced by our own ipad
find it |  | 40-pin FPC Connector | 4-1734839-0 | TE Connectivity AMP Connectors | A100229TR-ND | 33325 | Active | N/A | -20°C ~ 85°C | Surface Mount, Right Angle | https://www.digikey.com/en/products/detail/te-connectivity-amp-connectors/4-1734839-0/2180502 | 1 for display, 1 for pcb, and 1 for the adapter
not go in the board |  | 40-pin FPC Adaptor | 1436 | Adafruit Industries LLC | 1528-1088-ND | 21 | Active | N/A | N/A | N/A | https://www.digikey.com/en/products/detail/adafruit-industries-llc/1436/5154663 | used for connecting touchscreen to breadboard/MCU dev board
find it | √ | Buck-boost regulator IC | LM5118MH/NOPB | Texas Instruments | LM5118MH/NOPB-ND | 1285 | Active | 3 to 75V | -40°C ~ 125°C | Surface Mount | https://www.digikey.com/en/products/detail/texas-instruments/LM5118MH-NOPB/1871903?s=N4IgTCBcDaIDIFkCsBGFAOBAJA9AOQHkAFAIRAF0BfIA
find it | √ | Buck-boost regulator IC | LM25118MH/NOPB | Texas Instruments | 296-38995-ND | 722 | Active | 3 to 42V | -40°C ~ 125°C | Surface Mount | https://www.digikey.com/en/products/detail/texas-instruments/LM25118MH-NOPB/3478631?s=N4IgTCBcDaIDIFkwFYCMqAcCASB6AcgPIAKAQiALoC%2BQA